## Messages
Opta blueprint protocol

Message structure
A message is composed by 3 fields:
Header	3 bytes
Payload	Variable length
CRC

Header
byte 1	command	describes the action
byte 2	argument	describes the target of the command
byte 3	length	describes the length of the payload

Command values
SET	1	Sent by controller
GET	2	Sent by controller
SET ANS	4	Sent by expansion to answer a Set message
GET ANS	3	Sent by expansion to answer a Set message

Payload
has a length in bytes equal to the number specified in the byte 3 of the header

CRC
CRC is based on an 8-bit CRC using the following polynomial C(x) = x^8 + x^2 + x^1 + 1
All byte preceding the CRC are included in the CRC calculation

Messages

Reset Expansion I2C address
Description:	Upon reception of this message each expansion must / 1. reset its own I2C address to the default one (0x0A) / 2. de-initialize I2C bus / 3. pull down DETECT IN (to signal no address is configured) / 4. pull down DETECT OUT (for 1 second) and then / 5. set DETECT OUT as input pullup
Note:	Implemented by Module class
Applicable to:	All expansions
	Byte:	1	2	3	4	5
	Description:	command	argument	length	payload 1	CRC
Controller Request		0x01	0x01	0x01	0x56	crc
Expansion Answer		No expansion anwer expected

Set I2C Address
Description:	Upon reception of this message each expansion must / set its own I2C address to the one contained in this message
Note:	Implemented by Module class
Applicable to:	All expansions
	Byte:	1	2	3	4	5
	Description:	command	argument	length	payload 1	CRC
Controller Request		0x01	0x02	0x01	address	crc
Expansion Answer		No expansion anwer expected

Get I2C Address and Type expansion
Description:	Upon reception of this message each expansion must / must answer with its own I2C address plus a byte identifying the type of expansion
Note:	Implemented by Module class
Applicable to:	All expansions
	Byte:	1	2	3	4
	Description:	command	argument	length	CRC
Controller Request		0x02	0x03	0x00	crc
		command	argument	length	payload 1	payload 2	CRC
Expansion Answer		0x03	0x03	0x0	address	type	crc

Get Digital values
Description:	Upon reception of this message each expansion must / must answer with the status of Digital Output
Note:
Applicable to:	Digital
	Byte:	1	2	3	4
	Description:	command	argument	length	CRC
Controller Request		0x02	0x03	0x00	crc
		command	argument	length	payload 1	payload 2	CRC
Expansion Answer		0x03	0x03	0x0	address	type	crc

## Information
Arguments	Value	Command					Expansion types	value	Notes
Reset I2C	0x01	SET					Invalid expansion type	0
Set I2C address	0x02	SET					Digital expansion invalid	1	Expansion is a digital but with no information about output type
							Digital mechanic	2
							Digital state solid	3
							Analog	4
							Uno R4 display (example)	5